## Introduction
Objective: | The purpose of this spreadsheet is to provide a description and methods used for each varialbe to the Hydro.IN file for each subbasin. A calibration of the model using long term discharge data is also presented for each variable where a potentail range of inputs were possible.
Discharge calibration: | An discharge calibration comparing 30 year monthly discharge mean SBI model data (using ECCC climate station inputs) to Usk station was preformed wherever multiple inputs for a variable were plausible. If potential variables had all p-values above 0.9, then the value that could be most cited in past literature or using data avaiable was chosen. discharge calibration for the whole skeena or SBC is not possible due to lacking data. The calibration was only conducted using the long term discharge data as sediment data for the watershed is lacking.
Regarding sediment: | Although, certain variables will impact the sediment load more than the discharge, no long term sediment data is available for a calibration. A few concentration values will be compared during the validation (see the second document within the supplmentary materials), but were not used for the calibration.
Inputs: | Inputs and their values are listed for the interior, coastal, and whole Skeena basin for the Historical (1981-2010) Epoch (highlighted in yellow for clarity). Please see github (https://github.com/awild21/SkeenaHydroTrend) for all input files.
Future/Current (2011-2100 using GCMS) vs Historic/Reference Period (1981-2010) | Only the ELA, Temperature, and Precipitation (annual and monthly) inputs vary between the historical and future scenarios. The rest of the input values stay constant over time.
Sediment Plume of the Skeena Estuary
(Google Earth 1997 Historic Imagery)

## 10)Rain Distribution Range
Rain Mass Balance Coefficient, Distribution Range, and Distribution Exponent all remain constant between the Historic and Future Periods
10a) | Rain Mass Balance Coefficient: No Discharge Calibration
| Definition of Variable | The rain mass balance coefficient is one way to account for a large basin wide difference in precipitation (CSDMS, 2018).
| Skeena Context | Since the model application for the Skeena has been split into multiple subbasins where precipitation was averaged across the entire watershed at multiple elevations in an attempt to be representative of the entire basin, a rain mass balance coefficient of one was chosen for the model.
Variables chosen (Historic and Future)
| Whole Skeena | Coastal Subbasin | Interior Subbasin
Rain Mass Balance Coefficient | 1 | 1 | 1
10b) | Rain Distribution Range: Discharge Calibration of the Interoir Subbasin (Usk)
| Usk (30 yr Mean Monthly Discharge) | Rain Range 1 | Range Range 2 | Range Range 3 | Range Range 4 | Range Range 5 | Range Range 6
Jan | 170.9633 | 166.9079 | 167.2465 | 166.9092 | 166.9339 | 166.9022 | 166.9016
Feb | 191.8 | 164.9896 | 164.525 | 164.4861 | 164.924 | 164.8141 | 164.9335
Mar | 195.5 | 199.5547 | 202.2312 | 202.8526 | 199.4896 | 198.6736 | 199.8495
Apr | 250 | 1272.3915 | 1260.8801 | 1268.2177 | 1262.6639 | 1259.0261 | 1254.4751
May | 483 | 2958.0615 | 2970.2256 | 2966.2161 | 2942.9738 | 2928.5873 | 2934.5658
Jun | 523.2 | 2199.8961 | 2176.5324 | 2216.2946 | 2207.3595 | 2208.4385 | 2212.1581
Jul | 772.8333 | 1204.5575 | 1197.3249 | 1183.113 | 1174.0613 | 1186.0551 | 1176.8974
Aug | 795.7333 | 892.859 | 918.7351 | 916.6723 | 923.4387 | 900.6623 | 907.7522
Sep | 873.9667 | 1025.8691 | 1084.867 | 1031.4767 | 1054.375 | 1056.1427 | 1026.6987
Oct | 1677.9333 | 751.359 | 755.9663 | 738.5906 | 708.781 | 710.8857 | 719.3457
Nov | 2022.3333 | 195.6252 | 176.131 | 190.5344 | 202.8501 | 199.2505 | 194.7838
Dec | 2857.6667 | 164.9113 | 164.7136 | 164.6397 | 164.6248 | 164.6334 | 164.6983
Average
| 901.2442 | 933.0819 | 936.6149 | 934.1669 | 931.0396 | 928.6726 | 926.9216
Variance
| 726609.3099 | 798765.4891 | 800232.2832 | 805067.2511 | 794016.5474 | 789980.7376 | 791778.0143
| t-Test: Two-Sample Assuming Unequal Variances |  |  | t-Test: Two-Sample Assuming Unequal Variances | t-Test: Two-Sample Assuming Unequal Variances | t-Test: Two-Sample Assuming Unequal Variances | t-Test: Two-Sample Assuming Unequal Variances
|  | Rain Range 1 | Range Range 2 | Range Range 3 | Range Range 4 | Range Range 5 | Range Range 6
| Mean | 933.0819 | 936.6149 | 934.1669 | 931.0396 | 928.6726 | 926.9216
| Variance | 798765.4891 | 800232.2832 | 805067.2511 | 794016.5474 | 789980.7376 | 791778.0143
| Observations | 12 | 12 | 12 | 12 | 12 | 12
| Hypothesized Mean Difference | 0 | 0 | 0 | 0 | 0 | 0
| df | 22 | 22 | 21 | 21 | 21 | 21
| t Stat | 0.089298 | 0.09916 | -0.091266 | -0.10014 | -0.10675 | -0.11149
| P(T<=t) one-tail | 0.46483 | 0.46095 | 0.46407 | 0.46059 | 0.458 | 0.45615
| t Critical one-tail | 1.7171 | 1.7171 | 1.7207 | 1.7207 | 1.7207 | 1.7207
| P(T<=t) two-tail | 0.92965 | 0.92191 | 0.92815 | 0.92118 | 0.916 | 0.91229
| t Critical two-tail | 2.0739 | 2.0739 | 2.0796 | 2.0796 | 2.0796 | 2.0796
| Interoir Subbasin Discharge Calibration Results | *All values maintain a two-tailed p-value above 0.9. Based on the literature, a potential range between 1 (interior) and 6 (coastal) was chosen for the Discharge Calibration.
| Definition of Variable | The distribution range defines the width of the skewed gaussian distribution and lies between 0 and 10 (CSDMS, 2018). The value between 0-10 is decided by the user where zero is a narrow curve with little variance between precipitation events and 10 is a very wide distribution with high variance.
| Literature or Data | Within the literature, a distribution range of 6 was applied to a coastal watershed of the Eel River in California (Syvitski et al., 1998). Meanwhile, during a run of the HydroTrend model in the interior of Canada for the Mackenzie River, a distribution range of 1 was used (Lintern and Haaf, 2014).
| Skeena Context | When comparing the daily precipitation data from the Skeena at Terrace, Hazelton, and Prince Rupert, the coastal areas receive higher rainfall events creating a wider distribution than those inland.
| Variables chosen (Historic and Future) | Since, all p-values values were above 0.9, a distribution value of 6 was chosen for the coastal subbasin, 3 was chosen for the interior subbasin, and a mean value of 4 was chosen to represent the total watershed.
| Whole Skeena | Coastal Subbasin | Interior Subbasin
Rain Distribution Range | 4 | 6 | 3
10c) | Rain Distribution Exponent: Discharge Calibration of the Interoir Subbasin (Usk)
| Usk | Rain Distribution 1.1 | Rain Distribution 1.2 | Rain Distribution 1.3 | Rain Distribution 1.4 | Rain Distribution 1.5 | Rain Distribution 1.6 | Rain Distribution 1.7 | Rain Distribution 1.8 | Rain Distribution 1.9
Jan | 196 | 166.904 | 166.921 | 166.9565 | 166.9092 | 166.9565 | 166.9565 | 166.9045 | 166.9045 | 166.9466
Feb | 171 | 164.7078 | 164.7257 | 164.6883 | 164.4861 | 164.6883 | 164.6883 | 164.4786 | 164.4508 | 164.4734
Mar | 191.8 | 202.3248 | 203.6257 | 201.3627 | 202.8526 | 201.3627 | 201.3627 | 203.196 | 200.7006 | 202.1795
Apr | 523.2 | 1278.646 | 1274.464 | 1259.2237 | 1268.2177 | 1259.2237 | 1259.2237 | 1252.2398 | 1259.3261 | 1240.1264
May | 2022.3333 | 2957.4848 | 2952.1888 | 2980.5511 | 2966.2161 | 2980.5511 | 2980.5511 | 2972.2984 | 2977.7963 | 2939.8021
Jun | 2857.6667 | 2188.7321 | 2189.7225 | 2238.1988 | 2216.2946 | 2238.1988 | 2238.1988 | 2241.8486 | 2174.5787 | 2232.9074
Jul | 1677.9333 | 1177.0161 | 1187.7489 | 1157.5948 | 1183.113 | 1157.5948 | 1157.5948 | 1153.2536 | 1198.0019 | 1198.8436
Aug | 873.9667 | 937.8161 | 900.0401 | 926.7335 | 916.6723 | 926.7335 | 926.7335 | 937.5169 | 908.5473 | 908.1692
Sep | 772.8333 | 1052.6505 | 1068.2191 | 1035.2953 | 1031.4767 | 1035.2953 | 1035.2953 | 1062.0853 | 1027.8297 | 1071.876
Oct | 795.7333 | 729.752 | 713.0661 | 728.905 | 738.5906 | 728.905 | 728.905 | 706.8941 | 745.8712 | 714.2558
Nov | 483 | 189.8153 | 196.2635 | 193.2517 | 190.5344 | 193.2517 | 193.2517 | 200.8089 | 195.1141 | 197.136
Dec | 250 | 164.5896 | 164.6649 | 164.8338 | 164.6397 | 164.8338 | 164.8338 | 164.6604 | 164.6439 | 165.054
t-Test: Two-Sample Assuming Unequal Variances
|  | Rain Distribution 1.1 | Rain Distribution 1.2 | Rain Distribution 1.3 | Rain Distribution 1.4 | Rain Distribution 1.5 | Rain Distribution 1.6 | Rain Distribution 1.7 | Rain Distribution 1.8 | Rain Distribution 1.9
| Mean | 934.2032 | 931.8042 | 934.7996 | 934.1669 | 934.7996 | 934.7996 | 935.5154 | 931.9804 | 933.4808
| Variance | 796717.1948 | 795265.709 | 814065.3819 | 805067.2511 | 814065.3819 | 814065.3819 | 811506.4064 | 799336.2936 | 799324.4807
| Observations | 12 | 12 | 12 | 12 | 12 | 12 | 12 | 12 | 12
| Hypothesized Mean Difference | 0 | 0 | 0 | 0 | 0 | 0 | 0 | 0 | 0
| df | 22 | 22 | 22 | 22 | 22 | 22 | 22 | 22 | 22
| t Stat | 0.092506 | 0.085813 | 0.093648 | 0.092152 | 0.093648 | 0.093648 | 0.095725 | 0.086193 | 0.090401
| P(T<=t) one-tail | 0.46357 | 0.4662 | 0.46312 | 0.46371 | 0.46312 | 0.46312 | 0.4623 | 0.46605 | 0.46439
| t Critical one-tail | 1.7171 | 1.7171 | 1.7171 | 1.7171 | 1.7171 | 1.7171 | 1.7171 | 1.7171 | 1.7171
| P(T<=t) two-tail | 0.92713 | 0.93239 | 0.92624 | 0.92741 | 0.92624 | 0.92624 | 0.92461 | 0.93209 | 0.92879
| t Critical two-tail | 2.0739 | 2.0739 | 2.0739 | 2.0739 | 2.0739 | 2.0739 | 2.0739 | 2.0739 | 2.0739
Syvitski et al (1998) recommended Value
| Interoir Subbasin Discharge Calibration Results | *All values maintain a p-value above 0.9.
| Definition of Variable | A skewed gaussian distribution is used within the HydroTrend model to create realistic tails for daily precipitation events (CSDMS, 2018). Daily precipitation is often right skewed due to a high frequency of low precipitation events and a low frequency of high precipitation events creating a long tail on the right hand side of the curve. The distribution exponent is the skewness factor between one (normal distribution) and two (highly skewed) of the distribution (CSDMS, 2018).
| Literature or Data | The recommended value of 1.3 from Syvitski et al (1998) was therefore chosen as the value for the entire Skeena Basin since the p-values were all above 0.9.
| Skeena Context | The interior appears to have a higher frequency of days without precipitation ( creating a greater skew) than the Coastal basin.
| Variables chosen (Historic and Future) | A slightly higher value (1.4) was chosen for the interior basin since it has a higher frequency of days without precipitation events and a slightly lower value (1.2) was chosen for the coastal basin.
| Whole Skeena | Coastal Subbasin | Interior Subbasin
Rain Distribution Exponent | 1.3 | 1.2 | 1.4
Syvitski, J. P., Morehead, M. D., & Nicholson, M. (1998). HYDROTREND: a climate-driven hydrologic-transport model for predicting discharge and sediment load to lakes or oceans. Computers & Geosciences, 24(1), 51-68.
Lintern, D.G. and Haaf, J. (2014). Modeling the Mackenzie River Basin: Current Conditions and Climate Change Scenarios; Geological Survey of Canada, Open File 5531. doi:10.4095/293313. Retrieved October 9, 2017 from: http://geoscan.nrcan.gc.ca/starweb/geoscan/servlet.starweb?path=geoscan/fulle.web&search1=R=293313
CSDMS contributors (2018, February 7). Model: HydroTrend. Retrieved https://csdms.colorado.edu/wiki/Model:HydroTrend

## 11)Base Flow
11) | Base Flow: No discharge calibration
Description | Constant annual base flow is the level and constant flow between discharge peaks expected of a stream and it can be calculated from a hydrograph (Davie, 2008). A large portion of baseflow is attributed to groundwater contributions in some basins (Davie, 2008).
Skeena Context: | The lowest flow months at Usk hydrometric station occur between January to March when the land is covered in ice and snow with minimal surface runoff. Minimum flow events from all months of the year are constantly situated above zero indicating that the river has a constant annual baseflow. The mode of discharge from January to March was used as the constant annual baseflow of 170. The mode is used instead of the mean to account for very low discharge anomolies due to ice blocking along the river. The base flow at Usk is used for all subbasins since no further data was available
Variables chosen (Historic and Future) | Measured directly from Usk hydrometric station data from 1981-2010.
| Whole Skeena | Coastal Subbasin | Interior Subbasin
Constant annual base flow (m^3/s) | 170 | 170 | 170
| m^3/s | m^3/s | m^3/s
Environment and Climate Change Canada (Updated 2020). [Historical Hydrometric Data, Skeena River at Usk Station]. Raw data. Retrieved 2020 from https://wateroffice.ec.gc.ca/mainmenu/historical_data_index_e.html

## 8to9)Yearly Temp and Precip
Variables chosen for the model will change depending on the time epoch, GCM, or RCP scenarios.
Descrption | The annual mean temperature, total precipitation, and subsequent and standard deviation are required in degrees celsius and mm at the river outlet (CSDMS, 2018). The lapse rate will be applied to the annual temperature at the river mouth, thus a value at the river mouth and at low elevation for temperature should be applied.
Skeena Methods | ECCC station data was used for the historical period and GCM's for the future scenarios. Annual temperature and precipitation at the Usk river mouth (SBI) or tidally drowned river mouth (SBC) was derived from an average of the nearest upstream and downstream ECCC climate station to the river mouth (Terrace and Hazelton for Usk) or from a mean of a 12.57 km area (2 km radius buffer) around the river mouth within a GCM raster during the climate scenario modelling. SBI 2km buffer elevation around the river outlet ranged in 100 (base level)-500m and stayed between 0-50m for SBC. Climate data was too variable to calcualte a constant change per year. Instead of a starting value and change per year, a mean value over 30 years was calculated.
Skeena Context | Defining the river outlet for SBI at Usk is an easy task, as the information around Usk is well constrained. However, for the WS and SBC outlet, the river outlet is tidally influenced. This will impact the channel widths, velocity, and slope (later inputs). SHown on the map below in purple, the area up to the last tributary (Ecstall) is included within the DEM hypsometry and used as the 2km buffer for GCM climate details. However, due to the tidal influence, the river velocity, slope, depth, and width (described later) for SBC willl be estimated further upstream (between Kasiks and Kwinitsa).
SEE GITHUB FOR ALL CLIMATE INPUT EXAMPLES (2 GCMs and 2 RCPS for 3 time periods)
Figure SBC: SBC ECC stations, last tributary outlet, and tidal limits.
Further Details | Results from the HydroTrend model runs using different climate inputs are compared during the model validation. Please note that the model is very sensitive to the annual climate inputs for the Q and subsequent Qs and Qb calculations.
ECCC Inputs (Historic Period: 1981-2010) | Whole Skeena | SBI | SBC
Yearly mean annual Temperature (T) in | Spatially weighted average between SBI and SBC | Terrace A and Hazelton Temlehan ECCC station (station elevation 122m-very close to the river base level that is around 100m at Usk) average (closest stations up and downstream of the river mouth at low elevations to try to capture the river mouth climate). | Terrace A and Prince Rupert A ECCC station averages (closest stations up and downstream of the river mouth at low elevations to try to capture the river mouth climate).
and total precipitation (P) in m; SD | Spatially weighted average between SBI and SBC | Terrace A and Hazelton Temlehan average. | Terrace A and Prince Rupert ECCC station average.
8) Yrly Tbar: start (C) | 6.075 0 1.145 | 5.8 0 1.2 | 7.05 0 0.95
9) Yrly P sum: start (m/a) | 1.204 0 0.1732 | 0.984688 0 0.149562 | 1.98 0 0.2566
ACCESS 4.5 RASTER (Future Example: 2011-2041) | Whole Skeena | SBI | SBC
Yearly mean annual Temperature (T) in | Same river outlet as SBC | 30 yr period raster average around a 2km radius at Usk. The river base level is at 100 and the 2km radius taken around the river base level at Usk ranged between 100-500m with a mean between 100-200m (close to matching the baselevel). | 2km radius raster 30 year average after the final triburary (Ecstall). The 2km buffer ranged between 0-50m closely matching the river base level.
and total precipitation (P) in m; SD | Same river outlet as SBC | 30 yr period raster average around a 2km radius at Usk. | 2km radius raster 30 year average after the final triburary (Ecstall). The 2km buffer ranged between 0-50m closely matching the river base level.
8) Yrly Tbar: start (C) | 4.505934 0 0.742953 | 3.7411 0 0.7971 | 7.1924 0 0.5523
9) Yrly P sum: start (m/a) | 1.411155 0 0.261218 | 1.1846 0 0.2302 | 2.2068 0 0.3703
Temp.
discharge calibration: Trying different ways to average the ECCC climate station data to replicate the river mouth where there are no stations
| Usk | Terrace temperature Only Inputs (closest station downstream) | Terrace and Hazelton temperature Average (Closest upstream and downstream inputs at low elevations)
Jan | 196 | 167.0199 | 166.8892
Feb | 171 | 165.0959 | 164.4399
Mar | 191.8 | 230.1445 | 200.4994
Apr | 523.2 | 1873.5435 | 1193.6612
May | 2022.3333 | 3795.1754 | 2823.5363
Jun | 2857.6667 | 2730.3055 | 2164.56
Jul | 1677.9333 | 1509.6408 | 1173.9688
Aug | 873.9667 | 1187.7522 | 907.8681
Sep | 772.8333 | 1452.7432 | 1023.1791
Oct | 795.7333 | 1192.6405 | 726.8718
Nov | 483 | 227.1536 | 189.543
Dec | 250 | 165.1203 | 164.6301
t-Test: Two-Sample Assuming Unequal Variances |  |  | t-Test: Two-Sample Assuming Unequal Variances
| Terrace Only Temperature Inputs (closest station to River Mouth) | Usk |  | Terrace and Hazelton Temp Average (Closest upstream and downstream inputs) | Usk
Mean | 1224.6946 | 901.2889 | Mean | 908.3039 | 901.2889
Variance | 1343561.3011 | 726540.3035 | Variance | 738009.0733 | 726540.3035
Observations | 12 | 12 | Observations | 12 | 12
Hypothesized Mean Difference | 0 |  | Hypothesized Mean Difference | 0
df | 20 |  | df | 22
t Stat | 0.77865 |  | t Stat | 0.02008
P(T<=t) one-tail | 0.22265 |  | P(T<=t) one-tail | 0.49208
t Critical one-tail | 1.7247 |  | t Critical one-tail | 1.7171
P(T<=t) two-tail | 0.4453 |  | P(T<=t) two-tail | 0.98416
t Critical two-tail | 2.086 |  | t Critical two-tail | 2.0739
Precip.
discharge calibration: Trying different ways to average the ECCC climate station data to replicate the river mouth where there are no stations
| Usk | Precipitation Using Terrace A and Hazelton (upstream and downstream of USK-SBI River mouth) averaged stations |  |  | Precipitation averaged across all stations within the basin (full spatial average)
Jan | 196 | 167.3175 |  |  | 166.9266
Feb | 171 | 167.6108 |  |  | 166.7317
Mar | 191.8 | 280.6013 |  |  | 246.5691
Apr | 523.2 | 1348.1196 |  |  | 931.376
May | 2022.3333 | 2610.19 |  |  | 1499.1979
Jun | 2857.6667 | 2033.62 |  |  | 987.4903
Jul | 1677.9333 | 1244.2439 |  |  | 677.7235
Aug | 873.9667 | 929.9996 |  |  | 584.6135
Sep | 772.8333 | 1018.403 |  |  | 618.1837
Oct | 795.7333 | 728.2531 |  |  | 447.0382
Nov | 483 | 205.4109 |  |  | 200.2305
Dec | 250 | 165.0342 |  |  | 165.0431
t-Test: Two-Sample Assuming Unequal Variances |  | t-Test: Two-Sample Assuming Unequal Variances | [5 empty] | t-Test: Two-Sample Assuming Unequal Variances
| Precipitation Using Terrace A and Hazelton averaged ECCC station values |  |  |  |  | Precipitation averaged across all stations within the basin | Usk
Mean | 908.2337 | Mean |  |  | Mean | 557.5937 | 901.2889
Variance | 641114.8314 | Variance |  |  | Variance | 175102.9386 | 726540.3035
Observations | 12 | Observations |  |  | Observations | 12 | 12
Hypothesized Mean Difference | 0 | Hypothesized Mean Difference |  |  | Hypothesized Mean Difference | 0
df | 22 | df |  |  | df | 16
t Stat | 0.020571 | t Stat |  |  | t Stat | -1.2539
P(T<=t) one-tail | 0.49189 | P(T<=t) one-tail |  |  | P(T<=t) one-tail | 0.11395
t Critical one-tail | 1.7171 | t Critical one-tail |  |  | t Critical one-tail | 1.7459
P(T<=t) two-tail | 0.98377 | P(T<=t) two-tail |  |  | P(T<=t) two-tail | 0.22791
t Critical two-tail | 2.0739 | t Critical two-tail |  |  | t Critical two-tail | 2.1199
Summary
Discharge calibration shows that the model is quite sensitive to the annual temperature and precipitation inputs. These for both precipitation and temperature should be as close as possible to the river mouth. Temperature needed to be from lower elevation due to the aplication of the lapse rate
Citations
(ECCC) Environment and Climate Change Canada (2020). Canadian Climate Normal 1981-2010 Station Data. Prince Rupert Climate ID: 1066481.
PCIC, 2013. Statistically Downscaled Climate Scenarios. Website retrieved from: https://www.pacificclimate.org/data/statistically-downscaled-climate-scenarios

## 12to23)Monthly Temp and Precip
Variables chosen for the model will change depending on the time epoch, GCM, or RCP scenarios.
Descrption | Monthly mean temperature (celsius) close to the river mouth and total precipitation (mm) spatially averaged across the watershed and associated standard deviations.
Citations | ECCC Canadian Climate Normals for the historical period or PCIC GCM scenarios for future epochs.
SEE GITHUB FOR ALL CLIMATE INPUT EXAMPLES (2 GCMs and 2 RCPS for 3 time periods)
Skeena Context (Historic) | Daily ECCC climate station variables (mean temperature and precipitation) were averaged monthly over stations with data available over the 1981-2010 period across the subbasin. For precipitation data, available stations across the basin were used to compute an average value whereas for the temperature, the mean elevation of all stations averaged is used to shift the temperature down to base level using the lapse rate. This was done because temeprature inputs should be near river baselevel for the application of the lapse rate within the model. SBC and SBI values were spatially averaged to produce the Whole Skeena basin values.
ECCC stations used (Historic Period) | Whole Skeena |  | SBI |  | SBC
temperature | Spatial average of SBC and SBI |  | ECCC stations (Smithers, Hazelton, Equity Silver, Topley Landing, and Suskwa Valley) were averaged over 30 years and covering locations across the basin. The mean elevation (636m for ECCC stations) required a 1.179 degree Lapse rate correction down to the river base level at 100m (for SBI) using the Syvitksi et al (2003) lapse rate for the Skeena. |  | ECCC stations (Terrace and Prince Rupert A) were averaged over 30 years (few stations across the basin are available in SBC). The mean elevation (126m) from the stations (already near baselevel) required a negligible 0.27 degree Lapse rate correction down to the river base level at 0m (for SBC) using the Syvitksi et al (2003) lapse rate for the Skeena.
Precipitation | Spatial average of SBC and SBI |  | ECCC stations (Smithers, Hazelton, Equity Silver, Topley Landing, and Suskwa Valley) were averaged over 30 yers and across the basin to try to capture a range of spatial variability across the basin. |  | Terrace A and Prince Rupert A ECCC station averages (only a few stations are available in SBC)
| Jan -5.7 3.7 94.9 52.5 |  | Jan -6.5 4.0 58.28 47.35 |  | Jan -0.02 2.8 224.9 70.6
Monthly climate variables of mean T ( T SD, total monthly P (mm), and P SD. | Feb -2.8 2.9 59.8 32.5 |  | Feb -3.8 3.2 34.84 20.55 |  | Feb 1.2 2.1 148.1 74.8
| Mar 2.0 2.0 55.7 19.8 |  | Mar 0.4 2.1 30.24 9.10 |  | Mar 3.6 1.6 146.0 57.8
| Apr 7.5 1.3 50.2 25.4 |  | Apr 5.3 1.3 29.70 17.7 |  | Apr 6.7 1.2 123.1 52.9
| May 12.7 1.7 57.3 23.9 |  | May 9.7 1.8 46.12 18.7 |  | May 10.1 1.4 97.0 42.4
| Jun 17.2 1.4 67.1 28.6 |  | Jun 13.5 1.5 63.52 26.58 |  | Jun 13.2 1.1 79.8 35.7
| Jul 19.8 1.1 62.4 27.5 |  | Jul 15.6 1.1 55.86 23.76 |  | Jul 15.3 1.1 85.8 40.6
| Aug 19.4 1.1 64.0 22.3 |  | Aug 15.2 1.1 49.52 14.14 |  | Aug 15.4 1.0 115.2 51.4
| Sep 14.2 1.3 87.8 44.7 |  | Sep 10.8 1.4 59.28 31.49 . |  | Sep 12.1 1.0 188.9 91.6 .
| Oct 7.5 1.3 117.2 45.8 . |  | Oct 5.1 1.4 70.78 35.47 . |  | Oct 7.5 1.0 281.9 82.4 .
| Nov -0.1 2.8 106 43.90 |  | Nov -1.5 3.0 64.80 29.80 |  | Nov 2.8 2.2 252.1 94.1
| Dec -4.8 3.3 95.4 52.1 |  | Dec -5.1 3.5 55.30 35.67 |  | Dec 0.4 2.4 237.6 110.4
Skeena Context (Future) | For the 1980-2100 climate model runs under different RCPs, statistically downscaled climate scenarios raster grids for mean temperature maximum (TMax), temperature minimum (TMin), and precipitation (Pr) over the study area were downloaded from the Pacific Climate Impacts Consortium (PCIC, 2019) in five-year increments. The climate scenarios do not take into account ENSO (PCIC, 2019). Data was then averaged into one raster grid representation of each 30 year interval (1981-2010, 2011-2040, 2041-2070, 2071-2100) and clipped over the sub-basin desired. From these averaged and clipped rasters, the mean Pr, TMax, TMin and associated standard deviations were calculated for each sub-basin and TMax and TMin were used to calculate temperature mean. The spatially averaged temperature was adjusted using the lapse rate and mean elevation of the basin hypometry to the elevation of the river mouth. This was not applied to the precipitation data since the lapse rate is only applied to temperature.
ACCESS 4.5 RASTER (Future Example: 2011-2041) | Whole Skeena |  | SBI |  | SBC
temperature | Average of 30years using the ACCESS raster over the entire watershed. The mean elevation (~1000m) from the GCM rasters required a 2.2 degree Lapse rate correction down to the river base level at 0m (for SBC and WS) using the Syvitksi et al (2003) lapse rate for the Skeena. |  | Average of the ACCESS raster over a 30 year period for the the SBI area. The mean elevation (1000m for GCM rasters) required a 1.98 degree Lapse rate correction down to the river base level at 100m (for SBI) using the Syvitksi et al (2003) lapse rate for the Skeena. |  | Averaged ACCESS raster over a 30 year period and the SBC area. The mean elevation (850m) from the GCM rasters required a 1.87 degree Lapse rate correction down to the river base level at 0m (for SBC) using the Syvitksi et al (2003) lapse rate for the Skeena.
Precipitation | Average of 30years using the ACCESS raster over the entire watershed. |  | Average of the ACCESS raster over a 30 year period for the the SBI area. |  | Averaged ACCESS raster over a 30 year period and the SBC area.
Monthly climate variables of mean T ( T SD, total monthly P (mm), and P SD. | Jan -6.3 2.6 87.6 26.8 |  | Jan -7.8 2.8 66.4 19.4 |  | Jan -1.9 2.1 161.4 52.8
| Feb -4.6 3.9 74.9 37.5 |  | Feb -5.9 4.1 52.1 27.0 |  | Feb -1.1 3.2 154.3 74.0
| Mar -1.2 2.3 58.8 27.3 |  | Mar -2.2 2.3 41.9 18.3 |  | Mar 1.3 2.0 117.8 58.9
| Apr 4.5 0.8 45.9 14.2 |  | Apr 3.9 0.8 28.0 10.1 |  | Apr 5.4 0.9 28.9 28.9
| May 9.4 1.5 66.4 24.0 |  | May 9.0 1.5 58.8 20.6 |  | May 9.6 1.2 93.8 36.0
| Jun 12.7 1.5 61.4 28.6 |  | Jun 12.5 1.6 61.6 28.0 |  | Jun 12.1 1.3 61.4 30.9
| Jul 15.1 1.1 49.4 16.3 |  | Jul 14.9 1.2 47.9 14.4 |  | Jul 14.8 0.9 54.8 23.1
| Aug 15.1 1.5 44.1 27.7 |  | Aug 14.8 1.5 41.4 28.0 |  | Aug 15.2 1.3 53.6 27.4
| Sep 11.4 1.2 48.6 23.1 |  | Sep 10.9 1.2 37.7 18.6 |  | Sep 12.1 1.1 86.2 38.6
| Oct 5.6 1.4 114.8 56.9 |  | Oct 5.0 1.5 83.7 40.9 |  | Oct 7.0 1.2 222.3 111.9
| Nov -1.1 3.8 106.6 71.1 |  | Nov -2.1 4.0 77.9 52.1 |  | Nov 1.5 3.2 205.4 135.4 | .
| Dec -2.4 1.3 117.8 24.3 |  | Dec -3.7 1.3 85.8 21.4 |  | Dec 1 1.1 229.2 34.4 | .
Monthly ECCC discharge calibration
| Usk |  | All 5 ECCC interior stations averaged (temperature) |  | Temperature Terrace and Hazelton Average (up and downstream of the river motuh) Monthly |  | Precipitation Using Stations averaged across the subbasin (multiple areas and elevations) |  |  |  | Precipitation inputs using only Terrace A and Hazelton stations up and downstream of the river mouth
Jan | 196 |  | 166.8892 |  | 166.9467 |  | 167.3175 |  |  |  | 167.3053
Feb | 171 |  | 164.4399 |  | 164.6558 |  | 167.6108 |  |  |  | 168.1274
Mar | 191.8 |  | 200.4994 |  | 169.2989 |  | 280.6013 |  |  |  | 292.8676
Apr | 523.2 |  | 1193.6612 |  | 1380.2207 |  | 1348.1196 |  |  |  | 1460.0979
May | 2022.3333 |  | 2823.5363 |  | 2829.8015 |  | 2610.19 |  |  |  | 2783.9108
Jun | 2857.6667 |  | 2164.56 |  | 1999.1885 |  | 2033.62 |  |  |  | 2030.6444
Jul | 1677.9333 |  | 1173.9688 |  | 1147.9831 |  | 1244.2439 |  |  |  | 1018.2267
Aug | 873.9667 |  | 907.8681 |  | 906.4243 |  | 929.9996 |  |  |  | 757.5946
Sep | 772.8333 |  | 1023.1791 |  | 1028.2438 |  | 1018.403 |  |  |  | 1063.1307
Oct | 795.7333 |  | 726.8718 |  | 748.362 |  | 728.2531 |  |  |  | 829.4302
Nov | 483 |  | 189.543 |  | 192.2907 |  | 205.4109 |  |  |  | 220.9458
Dec | 250 |  | 164.6301 |  | 164.6278 |  | 165.0342 |  |  |  | 164.934
t-Test: Two-Sample Assuming Unequal Variances |  |  | t-Test: Two-Sample Assuming Unequal Variances |  |  |  | t-Test: Two-Sample Assuming Unequal Variances |  |  | t-Test: Two-Sample Assuming Unequal Variances
|  | All 5 ECCC interior temperature average | Usk |  | Terrace and Hazelton (River mouth only) temperature | Usk |  | Precipitation Using Stations averaged across the subbasin (multiple areas and elevations) | Usk |  | Precipitation inputs using on Terrace and Hazelton stations up and downstream of the river mouth | Usk
| Mean | 908.3039 | 901.2889 | Mean | 908.1703 | 901.2889 | Mean | 908.2337 | 901.2889 | Mean | 913.1013 | 901.2889
| Variance | 738009.0733 | 726540.3035 | Variance | 719707.6743 | 726540.3035 | Variance | 641114.8314 | 726540.3035 | Variance | 695227.326 | 726540.3035
| Observations | 12 | 12 | Observations | 12 | 12 | Observations | 12 | 12 | Observations | 12 | 12
| Hypothesized Mean Difference | 0 |  | Hypothesized Mean Difference | 0 |  | Hypothesized Mean Difference | 0 |  | Hypothesized Mean Difference | 0
| df | 22 |  | df | 22 |  | df | 22 |  | df | 22
| t Stat | 0.02008 |  | t Stat | 0.019822 |  | t Stat | 0.020571 |  | t Stat | 0.034317
| P(T<=t) one-tail | 0.49208 |  | P(T<=t) one-tail | 0.49218 |  | P(T<=t) one-tail | 0.49189 |  | P(T<=t) one-tail | 0.48647
| t Critical one-tail | 1.7171 |  | t Critical one-tail | 1.7171 |  | t Critical one-tail | 1.7171 |  | t Critical one-tail | 1.7171
| P(T<=t) two-tail | 0.98416 |  | P(T<=t) two-tail | 0.98436 |  | P(T<=t) two-tail | 0.98377 |  | P(T<=t) two-tail | 0.97293
| t Critical two-tail | 2.0739 |  | t Critical two-tail | 2.0739 |  | t Critical two-tail | 2.0739 |  | t Critical two-tail | 2.0739
Citations
(ECCC) Environment and Climate Change Canada (2020). Canadian Climate Normal 1981-2010 Station Data. Prince Rupert Climate ID: 1066481.
PCIC, 2013. Statistically Downscaled Climate Scenarios. Website retrieved from: https://www.pacificclimate.org/data/statistically-downscaled-climate-scenarios
Syvitski, J. P., Peckham, S. D., Hilberman, R., & Mulder, T. (2003). Predicting the terrestrial flux of sediment to the global ocean: a planetary perspective. Sedimentary Geology, 162(1-2), 5-24.

## 24)Lapse Rate
24) | Lapse Rate: No discharge calibration
Description | The lapse rate is the rate of temperature change (decreasing) applied over the watershed as the elevation increases (CDSMS, 2018).
Skeena Context and citation: | Syvitski et al. (2003), has created a graph of lapse rate depending on latitude. With a mean latitude of 54 , the lapse rate for subbasin interior was determined at 5.2°C/km. Meanwhile, a lapse rate of 5.15°C/km was applied over the entire basin and subbasin coastal.
Variables chosen (Historic and Future)
Lapse rate to calculate freezing line (°C/km) | Whole Skeena | Coastal Subbasin | Interior Subbasin
| 5.2 | 5.2 | 5.2
Figure from Syvitski et al. (2003): Skeena watershed latitude applied to a lapse rate curve.
Syvitski, J. P., Peckham, S. D., Hilberman, R., & Mulder, T. (2003). Predicting the terrestrial flux of sediment to the global ocean: a planetary perspective. Sedimentary Geology, 162(1-2), 5-24.

## 25)ELA
Description | Note that the Equilibrium line altitude (ELA) and change will change depending on the future period and RCP based on the Mcgrath et al. (2017) paper
General Methods for ELA: | The mean glacier ELA for each subbasin was calculated in ArcMap using a dataset retrieved from the Rudolf Glacier Inventory (RGI, 2017) that was developed through an analysis between 2004-2006 on glaciers within British Columbia. Over the entire Skeena watershed area, a mean elevation of 1741m was calculated for glaciers logged within the RGI.
General Methods for ELA Change: | A study on glacier mass balance in northern British Columbia and Alaska under different climate change scenarios (McGrath et al., 2017) was used to derive ELA change per year. Over the 1991-2100 period, McGrath et al. (2017) estimated an ELA change of 1.47 m/annum under RCP 4.5 and 3.06 m/annum under RCP 8.5 for the Wolverine Glacier in the Alaskan Coast Mountains. Of the specific glacial ELA regressions available within the McGrath et al. (2017) paper, the Wolverine glacier was chosen opposed to a combination with interior glaciers because it the most comparable to the Coast Mountains with the only nearest glacial regression that remained above 150 m under the RCP 6 scenario (McGrath et al., 2017) as was described for the coast mountains. Since the regression is taken from further north than the Skeena, ELA change per year may be even higher than that estimated at the Wolverine Glacier.
ELA Change Calibration: | since the ELA was based on ~2005, the last ~5 years of the 1981-2010 will need a glacier change per year applied from either the RCP 8.5 or 4.5 scenario. This period of change for the last five years works out to 0.245 m/annum for RCP 4.5 and 0.51 m/annum for RCP 8.5, using estimates by McGrath et al. (2017). Although the difference is small in the discharge calibration, a higher glacial change rate increases the modelled discharge and produces lower p-value compared to measurements at Usk station. Therefore, the lower 0.245 m/annum for RCP 4.5 was applied for glacial change over all the historic 1981-2010 simulations
Historic Inputs: | For the 1981-2010 period, only the last five years should have the change in glacial ELA applied since the starting ELA was calculated based on 2004-2006 (2005) levels. Thus, a glacial change per year for the 30 year 1981-2010 period is only ~0.245 m/annum based on the McGrath et al. (2017) RCP 4.5 scenario rate.
Variables chosen (Historic Period)
Starting glacier ELA (m) and ELA change per year (m/a) | Whole Skeena | SBI | SBC
1981-2010 | 1741, 0.245 | 1898, 0.245 | 1605, 0.245
Future Inputs (example) | For the rest of the 30 year climate change scenarios from 2011 climate normal onwards, an ELA change of 1.47 m/annum under RCP 4.5 and 3.06 m/annum under RCP 8.5 were derived from total ELA regression between an 85 year period (2006-2015 compared to 1991-2100) for the coastal, Alaskan Wolverine Glacier (McGrath et al., 2017). An ending ELA was also calculated at the end of each 30 year simulation in order to become the new starting ELA for the net climate normal.
Variables chosen (Future Period)
Starting glacier ELA (m) and ELA change per year (m/a) | Whole Skeena | SBI | SBC
RCP 4.5 (2011-2040) | 1748.35 1.47 | 1905.35 1.47 | 1612.35 1.47
RCP 4.5 (2041-2070) | 1792.45 1.47 | 1949.45 1.47 | 1656.45 1.47
RCP 4.5 (2071-2100) | 1836.55 1.47 | 1993.55 1.47 | 1700.55 1.47
RCP 8.5 (2011-2040) | 1748.35 3.06 | 1905.35 3.06 | 1612.35 3.06
RCP 8.5 (2041-2070) | 1840.15 3.06 | 1997.15 3.06 | 1704.15 3.06
RCP 8.5 (2071-2100) | 1931.95 3.06 | 2088.95 3.06 | 1795.95 3.06
25) Reference Period | discharge calibration for Ela change during the historic (1981-2011) period
| Usk | ELA Change 0.245 | ELA Change 0.51
Jan | 196 | 166.9092 | 166.9212
Feb | 171 | 164.4861 | 164.4889
Mar | 191.8 | 202.8526 | 203.044
Apr | 523.2 | 1268.2177 | 1273.7426
May | 2022.3333 | 2966.2161 | 2989.1946
Jun | 2857.6667 | 2216.2946 | 2268.7169
Jul | 1677.9333 | 1183.113 | 1260.661
Aug | 873.9667 | 916.6723 | 990.4057
Sep | 772.8333 | 1031.4767 | 1060.5165
Oct | 795.7333 | 738.5906 | 743.9228
Nov | 483 | 190.5344 | 190.6654
Dec | 250 | 164.6397 | 164.6403
| t-Test: Two-Sample Assuming Unequal Variances |  | t-Test: Two-Sample Assuming Unequal Variances
|  | ELA Change 0.245 | ELA Change 0.51
| Mean | 934.1669 | 956.41
| Variance | 805067.2511 | 830548.3379
| Observations | 12 | 12
| Hypothesized Mean Difference | 0 | 0
| df | 22 | 22
| t Stat | 0.092152 | 0.15314
| P(T<=t) one-tail | 0.46371 | 0.43984
| t Critical one-tail | 1.7171 | 1.7171
| P(T<=t) two-tail | 0.92741 | 0.87968
| t Critical two-tail | 2.0739 | 2.0739
Figure 20: Glacier Locations in Subbasins Interior (2) and Coastal (1). The above map was created in ArcMap using ESRI Imagery (2018), Rudolf Glacier Inventory (2017) glacier locations, and polygons modified from NRCAN (2016).
Citations
Mcgrath, D., Sass, L., O'Neel, S., Arendt, A., & Kienholz, C. (2017). Hypsometric control on glacier mass balance sensitivity in Alaska and northwest Canada. Earth's Future, 5(3), 324-336.
RGI (2017). [Randolph Glacier Inventory 6.0 – A Dataset of Global Glacier Outlines: Version 6.0] Raw data & Technical Report. Global Land Ice Measurements from Space (GLIMS), Colorado, USA. Digital Media. DOI: https://doi.org/10.7265/N5-RGI-60

## 26)DryPrecipEvapFraction(ICE)
Description: | The dry precipitation (nival and ice) evaporation fraction falls between 0.0 and 0.9 and is used to estimate the percentage of snow and ice that will be evaporated (CSDMS, 2018). Cloud cover and days with precipitation would therefore decrease the dry precipitation evaporation fraction over a watershed
Literature Context: | . Lintern and Haaf (2014) have run HydroTrend over the Liard basin further north in British Columbia with an estimated dry precipitation evaporation fraction of 0.27. A sum of the days with precipitation (>=0.2 mm) from Canadian Climate Normal resulted in a mean value of 124.2 days (~60% of the year without rain) with precipitation in a year over the 1981-2010 period for the closest BC station to the Liard Ricer (ECCC, 2019). At Hazelton, representing subbasin 2, had 164.6 days with precipitation (~55% of the year without precipitation) and at Prince Rupert representing subbasin 1 had 243.5 days with precipitation.
Theory: | Since the Skeena subbasins receive more days with precipitation than the Liard, the dry precipitation evaporation fraction should be less than 0.27 (the value used for the Liard). The ICE value should be less for the Coastal subbasin than the Interior. The dry precipitation evaporation fraction was then derived for the Skeena basins through a ratio in comparison to the Liard’s ICE and its percentage of the year without precipitation. Using this method, the ICE at Hazelton would be 0.18 and at Terrace 0.05. The whole Skeena value is derived from a weighted average between the SBC and SBI basins.
discharge calibration | For the SBI, ICE values between 0.16-0.27 produced p-values above 0.9. Based on the percentage of days without precipitation ratio at Hazelton the ICE Value was calculated at 0.225.
Variables chosen (Historic Period) | ECCC Days with Precipitation greater than 0.2mm | Percentage of the year without Rain (based on ECCC stations): | ICE Value | Area km2 | Area weight | Spatial Average
Liard (closest BC long term climate station = Tetsa River) | 124.2 | 0.65973 | 0.27
SBI (Hazelton) | 164.6 | 0.54904 | 0.2247 | 42361 | 0.77849 | 0.17493
SBC (Prince Rupert) | 243.5 | 0.33288 | 0.13623 | 12053 | 0.22151 | 0.030176
Whole Skeena |  |  | 0.2051 | 54414
discharge calibration of the Interoir Subbasin (Usk): Yes, the Dry Precipitation Evaporation Fraction (ICE)
| Usk | Usk |  | ICE 0.02 |  | ICE 0.04 |  | ICE 0.06 |  | ICE 0.08 |  | ICE 0.10 |  | ICE 0.12 |  | ICE 0.14 |  | ICE 0.16 |  | ICE 0.18 |  | ICE 0.2 |  | ICE 0.22 |  | ICE 0.24 |  | ICE 0.26
Jan | 196 | 196 |  | 166.972 |  | 166.9645 |  | 166.957 |  | 166.9493 |  | 166.9416 |  | 166.9337 |  | 166.9256 |  | 166.9175 |  | 166.9092 |  | 166.9008 |  | 166.8922 |  | 166.8834 |  | 166.8745
Feb | 171 | 171 |  | 164.598 |  | 164.584 |  | 164.5699 |  | 164.5559 |  | 164.5418 |  | 164.5279 |  | 164.5139 |  | 164.5 |  | 164.4861 |  | 164.4723 |  | 164.4583 |  | 164.4446 |  | 164.4308
Mar | 191.8 | 191.8 |  | 208.192 |  | 207.5232 |  | 206.8547 |  | 206.1867 |  | 205.5189 |  | 204.8516 |  | 204.1849 |  | 203.5184 |  | 202.8526 |  | 202.1871 |  | 201.5223 |  | 200.8579 |  | 200.1941
Apr | 523.2 | 523.2 |  | 1465.6976 |  | 1440.8884 |  | 1416.1124 |  | 1391.3705 |  | 1366.664 |  | 1341.994 |  | 1317.3621 |  | 1292.7694 |  | 1268.2177 |  | 1243.7079 |  | 1219.2423 |  | 1194.822 |  | 1170.4493
May | 2022.3333 | 2022.3333 |  | 3457.5866 |  | 3395.8692 |  | 3334.2303 |  | 3272.6731 |  | 3211.2004 |  | 3149.8151 |  | 3088.5203 |  | 3027.3195 |  | 2966.2161 |  | 2905.2137 |  | 2844.316 |  | 2783.5274 |  | 2722.8518
Jun | 2857.6667 | 2857.6667 |  | 2489.6034 |  | 2455.3862 |  | 2421.1834 |  | 2386.995 |  | 2352.8222 |  | 2318.665 |  | 2284.5244 |  | 2250.4006 |  | 2216.2946 |  | 2182.2066 |  | 2148.1377 |  | 2114.0887 |  | 2080.0597
Jul | 1677.9333 | 1677.9333 |  | 1249.8909 |  | 1241.647 |  | 1233.3759 |  | 1225.0761 |  | 1216.7469 |  | 1208.3871 |  | 1199.9955 |  | 1191.5713 |  | 1183.113 |  | 1174.6195 |  | 1166.0895 |  | 1157.5212 |  | 1148.9137
Aug | 873.9667 | 873.9667 |  | 950.6964 |  | 946.5486 |  | 942.373 |  | 938.1682 |  | 933.9333 |  | 929.6676 |  | 925.3695 |  | 921.0381 |  | 916.6723 |  | 912.2703 |  | 907.8314 |  | 903.3536 |  | 898.8357
Sep | 772.8333 | 772.8333 |  | 1055.3377 |  | 1052.5055 |  | 1049.6331 |  | 1046.7194 |  | 1043.7629 |  | 1040.7621 |  | 1037.7152 |  | 1034.6206 |  | 1031.4767 |  | 1028.2816 |  | 1025.0331 |  | 1021.7295 |  | 1018.3684
Oct | 795.7333 | 795.7333 |  | 753.0947 |  | 751.3837 |  | 749.6456 |  | 747.8792 |  | 746.084 |  | 744.2586 |  | 742.4019 |  | 740.5131 |  | 738.5906 |  | 736.6334 |  | 734.6402 |  | 732.6094 |  | 730.5398
Nov | 483 | 483 |  | 191.8102 |  | 191.6543 |  | 191.4972 |  | 191.3393 |  | 191.1805 |  | 191.0206 |  | 190.8597 |  | 190.6976 |  | 190.5344 |  | 190.3699 |  | 190.2043 |  | 190.0373 |  | 189.869
Dec | 250 | 250 |  | 164.6542 |  | 164.6523 |  | 164.6506 |  | 164.6487 |  | 164.6469 |  | 164.6451 |  | 164.6433 |  | 164.6415 |  | 164.6397 |  | 164.6378 |  | 164.6361 |  | 164.6342 |  | 164.6324
Average
|  | 901.2889 | #DIV/0! | 1026.5111 | #DIV/0! | 1014.9673 | #DIV/0! | 1003.4236 | #DIV/0! | 991.8801 | #DIV/0! | 980.3369 | #DIV/0! | 968.794 | #DIV/0! | 957.2514 | #DIV/0! | 945.709 | #DIV/0! | 934.1669 | #DIV/0! | 922.6251 | #DIV/0! | 911.0836 | #DIV/0! | 899.5424 | #DIV/0! | 888.0016
Variance
|  | 726540.3035 | #DIV/0! | 1087796.0758 | #DIV/0! | 1049724.1918 | #DIV/0! | 1012436.1344 | #DIV/0! | 975930.1525 | #DIV/0! | 940204.6405 | #DIV/0! | 905257.5616 | #DIV/0! | 871086.996 | #DIV/0! | 837690.913 | #DIV/0! | 805067.2511 | #DIV/0! | 773213.6637 | #DIV/0! | 742127.7844 | #DIV/0! | 711807.4243 | #DIV/0! | 682249.7034
t-Test: Two-Sample Assuming Unequal Variances
|  |  |  | ICE 0.02 |  | ICE 0.04 |  | ICE 0.06 |  | ICE 0.08 |  | ICE 0.10 |  | ICE 0.12 |  | ICE 0.14 |  | ICE 0.16 |  | ICE 0.18 |  | ICE 0.2 |  | ICE 0.22 |  | ICE 0.24 |  | ICE 0.26
|  |  | Mean | 1026.5111 |  | 1014.9673 |  | 1003.4236 |  | 991.8801 |  | 980.3369 |  | 968.794 |  | 957.2514 |  | 945.709 |  | 934.1669 |  | 922.6251 |  | 911.0836 |  | 899.5424 |  | 888.0016
|  |  | Variance | 1087796.0758 |  | 1049724.1918 |  | 1012436.1344 |  | 975930.1525 |  | 940204.6405 |  | 905257.5616 |  | 871086.996 |  | 837690.913 |  | 805067.2511 |  | 773213.6637 |  | 742127.7844 |  | 711807.4243 |  | 682249.7034
|  |  | Observations | 12 |  | 12 |  | 12 |  | 12 |  | 12 |  | 12 |  | 12 |  | 12 |  | 12 |  | 12 |  | 12 |  | 12 |  | 12
|  |  | Hypothesized Mean Difference | 0 |  | 0 |  | 0 |  | 0 |  | 0 |  | 0 |  | 0 |  | 0 |  | 0 |  | 0 |  | 0 |  | 0 |  | 0
|  |  | df | 21 |  | 21 |  | 21 |  | 22 |  | 22 |  | 22 |  | 22 |  | 22 |  | 22 |  | 22 |  | 22 |  | 22 |  | 22
|  |  | t Stat | 0.32215 |  | 0.29558 |  | 0.26841 |  | 0.24063 |  | 0.21222 |  | 0.18318 |  | 0.15349 |  | 0.12315 |  | 0.092152 |  | 0.060478 |  | 0.028125 |  | -0.0049152 |  | -0.038648
|  |  | P(T<=t) one-tail | 0.37526 |  | 0.38523 |  | 0.3955 |  | 0.40604 |  | 0.41695 |  | 0.42817 |  | 0.4397 |  | 0.45155 |  | 0.46371 |  | 0.47616 |  | 0.48891 |  | 0.49806 |  | 0.48476
|  |  | t Critical one-tail | 1.7207 |  | 1.7207 |  | 1.7207 |  | 1.7171 |  | 1.7171 |  | 1.7171 |  | 1.7171 |  | 1.7171 |  | 1.7171 |  | 1.7171 |  | 1.7171 |  | 1.7171 |  | 1.7171
|  |  | P(T<=t) two-tail | 0.75052 |  | 0.77045 |  | 0.791 |  | 0.81207 |  | 0.83389 |  | 0.85634 |  | 0.87941 |  | 0.9031 |  | 0.92741 |  | 0.95232 |  | 0.97782 |  | 0.99612 |  | 0.96952
|  |  | t Critical two-tail | 2.0796 |  | 2.0796 |  | 2.0796 |  | 2.0739 |  | 2.0739 |  | 2.0739 |  | 2.0739 |  | 2.0739 |  | 2.0739 |  | 2.0739 |  | 2.0739 |  | 2.0739 |  | 2.0739
Citaitons
(ECCC) Environment and Climate Change Canada (2020). Canadian Climate Normal 1981-2010 Station Data. Prince Rupert Climate ID: 1066481.
Lintern, D.G. and Haaf, J. (2014). Modeling the Mackenzie River Basin: Current Conditions and Climate Change Scenarios; Geological Survey of Canada, Open File 5531. doi:10.4095/293313. Retrieved October 9, 2017 from: http://geoscan.nrcan.gc.ca/starweb/geoscan/servlet.starweb?path=geoscan/fulle.web&search1=R=293313
CSDMS contributors (2018, February 7). Model: HydroTrend. Retrieved https://csdms.colorado.edu/wiki/Model:HydroTrend

## 26a)CanopyInterception
Description: | The canopy interception parameters are used by the model to estimate how much precipitation is reaching the ground and contributing to runoff (CSDMS, 2018).
Literature Context: | The canopy interception values recommended on the CSDMS (2018) webpage is alpha -0.1 and beta 0.85 .
Discharge Calibration | Canopy alphas of -0.2 to -0.05 achieved p-values above 0.9. Only a values of -0.1 is mentioned in the literature by the CSDMS and was therefore used for the Skeena.
Variables chosen (Historic and Future Period)
| Whole Skeena | SBI | SBC
canopy interception alpha g (mm/d), beta g (-). | -0.1, 0.85 | -0.1, 0.85 | -0.1, 0.85
Discharge Calibration of the Interoir Subbasin (Usk): Yes, the Canopy Alpha and Beta
| Usk | Canopy Alpha -0.1 and beta 0.85 | Canopy Alpha -0.2; beta 0.85 | Canopy Alpha -0.05; beta 0.85 | Canopy Alpa -0.1; Beta 0.5 | Canopy Alpa -0.1; Canopy Beta 1
Jan | 196 | 166.9092 | 166.907 | 166.9103 | 166.765 | 166.9551
Feb | 171 | 164.4861 | 164.4851 | 164.4866 | 164.4332 | 164.5057
Mar | 191.8 | 202.8526 | 202.5141 | 203.0221 | 194.296 | 206.6323
Apr | 523.2 | 1268.2177 | 1264.443 | 1270.1062 | 1112.8009 | 1332.5912
May | 2022.3333 | 2966.2161 | 2957.6487 | 2970.4977 | 2553.0371 | 3136.7983
Jun | 2857.6667 | 2216.2946 | 2208.2342 | 2220.3301 | 1733.0309 | 2427.1571
Jul | 1677.9333 | 1183.113 | 1175.3542 | 1186.9991 | 800.1939 | 1356.2027
Aug | 873.9667 | 916.6723 | 907.7231 | 921.157 | 602.4659 | 1059.8397
Sep | 772.8333 | 1031.4767 | 1025.2615 | 1034.5902 | 636.041 | 1211.001
Oct | 795.7333 | 738.5906 | 734.7505 | 740.5139 | 473.2454 | 859.1897
Nov | 483 | 190.5344 | 190.387 | 190.608 | 180.0038 | 195.3115
Dec | 250 | 164.6397 | 164.6383 | 164.6404 | 164.6069 | 164.6541
Average
| 901.2889 | 934.1669 | 930.1956 | 936.1551 | 731.7433 | 1023.4032
Variance
| 726540.3035 | 805067.2511 | 799577.3862 | 807823.6755 | 556202.0154 | 933482.9142
| t-Test: Two-Sample Assuming Unequal Variances |  |  |  | t-Test: Two-Sample Assuming Unequal Variances
|  | Canopy Alpha -0.1 and beta 0.85 | Canopy Alpha -0.2; beta 0.85 | Canopy Alpha -0.05; beta 0.85 | Canopy Beta 0.5 | Canopy Beta 1
| Mean | 934.1669 | 930.1956 | 936.1551 | 731.7433 | 1023.4032
| Variance | 805067.2511 | 799577.3862 | 807823.6755 | 556202.0154 | 933482.9142
| Observations | 12 | 12 | 12 | 12 | 12
| Hypothesized Mean Difference | 0 | 0 | 0 | 0 | 0
| df | 22 | 22 | 22 | 22 | 22
| t Stat | 0.092152 | 0.081181 | 0.097629 | -0.51842 | 0.32844
| P(T<=t) one-tail | 0.46371 | 0.46802 | 0.46156 | 0.30467 | 0.37284
| t Critical one-tail | 1.7171 | 1.7171 | 1.7171 | 1.7171 | 1.7171
| P(T<=t) two-tail | 0.92741 | 0.93603 | 0.92311 | 0.60934 | 0.74569
| t Critical two-tail | 2.0739 | 2.0739 | 2.0739 | 2.0739 | 2.0739
CSDMS contributors (2018, February 7). Model: HydroTrend. Retrieved https://csdms.colorado.edu/wiki/Model:HydroTrend

## 26b)Groundwater Pole Evapotrans
Description: | The groundwater pole evapotranspiration parameters are applied by the model to estimate the amount of water from the ground being taken up by plants and brought into the atmosphere by evapotranspiration (CSDMS, 2018).
Literature Context: | The recommended common values of 10 mm/day and 1 were used for the Skeena (CSDMS, 2018).
Discharge Calibration | The recommended value achieved a p-value above 0.9
Variables chosen (Historic and Future Period) | Whole Skena | SBI | SBC
groundwater pole evapotranspiration alpha_gwe (mm/d), beta_gwe (-). | 10, 1 | 10, 1 | 10, 1
Discharge Calibration of the Interoir Subbasin (Usk): Yes, for GroundwaterPole (but the rest was measured)
| Usk | Groundwater Pole 10 EXP 1 | Groundwater Pole EXP 2 | Groundwater Pole EXP 0.5 | GroundPole 20 | GroundPole 5
Jan | 196 | 166.9092 | 167.9846 | 165.4297 | 165.8511 | 167.6118
Feb | 171 | 164.4861 | 164.5259 | 164.3777 | 164.449 | 164.5063
Mar | 191.8 | 202.8526 | 208.7329 | 187.07 | 197.5906 | 205.808
Apr | 523.2 | 1268.2177 | 1368.3911 | 1029.0978 | 1170.3026 | 1321.9778
May | 2022.3333 | 2966.2161 | 3204.8785 | 2448.2085 | 2721.5881 | 3100.6716
Jun | 2857.6667 | 2216.2946 | 2425.9138 | 1811.3239 | 1995.8344 | 2338.4585
Jul | 1677.9333 | 1183.113 | 1349.3976 | 898.3123 | 1010.6759 | 1280.2586
Aug | 873.9667 | 916.6723 | 1065.9176 | 645.1359 | 766.8136 | 1001.4125
Sep | 772.8333 | 1031.4767 | 1168.5652 | 811.0622 | 885.4544 | 1113.5136
Oct | 795.7333 | 738.5906 | 832.5493 | 568.074 | 644.3823 | 791.778
Nov | 483 | 190.5344 | 196.1576 | 179.1677 | 185.9167 | 193.3774
Dec | 250 | 164.6397 | 164.6669 | 164.5789 | 164.6183 | 164.6526
t-Test: Two-Sample Assuming Unequal Variances
|  | Groundwater Pole 10 EXP 1 | Groundwater Pole EXP 2 | Groundwater Pole EXP 0.5 | GroundPole 20 | GroundPole 5
| Mean | 934.1669 | 1026.4734 | 755.9866 | 839.4564 | 987.0022
| Variance | 805067.2511 | 960473.9409 | 529794.3916 | 660703.9431 | 891893.5629
| Observations | 12 | 12 | 12 | 12 | 12
| Hypothesized Mean Difference | 0 | 0 | 0 | 0 | 0
| df | 22 | 22 | 21 | 22 | 22
| t Stat | 0.092152 | 0.33399 | -0.44892 | -0.18172 | 0.23351
| P(T<=t) one-tail | 0.46371 | 0.37078 | 0.32905 | 0.42873 | 0.40876
| t Critical one-tail | 1.7171 | 1.7171 | 1.7207 | 1.7171 | 1.7171
| P(T<=t) two-tail | 0.92741 | 0.74155 | 0.65809 | 0.85747 | 0.81752
| t Critical two-tail | 2.0739 | 2.0739 | 2.0796 | 2.0739 | 2.0739
Citations
CSDMS contributors (2018, February 7). Model: HydroTrend. Retrieved https://csdms.colorado.edu/wiki/Model:HydroTrend

## 27) River Length
River Length
Description: | The river basin length affects the flow routing and run up time of the model (CSDMS, 2018). Therefore, the river length may affect the timing of large discharge events based on the time it takes snowmelt to flow through the river and reach the delta.
Literature Context: | Measured in ArcMap using Global Mapper satellite imagery and the NRCAN NHN (2016) rivers and streams layer.
Discharge Calibration: | Two main branches around Hazleton (within SBI) join the Skeena River: the Bulkley River and the Skeena River. The Bulkley river adds ~250km to the total length of the river. For SBI, an Discharge Calibration was preformed (below) considering only the Skeena River branch and the Skeena River with the Bulkley addition. Both model results produced p-values above 0.9 and thus, the length with the Bulkley addition included was used for all other model runs
Variables chosen (Historic and Future Period) | Whole Skeena (with Bulkley) | SBI (with Bulkley) | SBC (with Bulkely)
River basin length (km) | 840 | 700 | 140
SBI River Length Discharge Calibration
| Usk | Length 698.4 (Skeena and Bulkley) | Length 441(Skeena main only without Bulkley)
Jan | 196 | 166.9092 | 166.918
Feb | 171 | 164.4861 | 164.4893
Mar | 191.8 | 202.8526 | 204.9258
Apr | 523.2 | 1268.2177 | 1288.7417
May | 2022.3333 | 2966.2161 | 2997.9384
Jun | 2857.6667 | 2216.2946 | 2181.5687
Jul | 1677.9333 | 1183.113 | 1159.1737
Aug | 873.9667 | 916.6723 | 913.0093
Sep | 772.8333 | 1031.4767 | 1040.1132
Oct | 795.7333 | 738.5906 | 725.9495
Nov | 483 | 190.5344 | 184.1721
Dec | 250 | 164.6397 | 164.6067
t-Test: Two-Sample Assuming Unequal Variances
|  | Length 698.4 (Skeena and Bulkley) | Length 441(Skeena main only without Bulkley)
| Mean | 934.1669 | 932.6339
| Variance | 805067.2511 | 810372.4023
| Observations | 12 | 12
| Hypothesized Mean Difference | 0 | 0
| df | 22 | 22
| t Stat | 0.092152 | 0.087709
| P(T<=t) one-tail | 0.46371 | 0.46545
| t Critical one-tail | 1.7171 | 1.7171
| P(T<=t) two-tail | 0.92741 | 0.9309
| t Critical two-tail | 2.0739 | 2.0739
Citations
Natural Resource Canada (NRCAN) (2016 | January 25). [National Hydro Network (NHN)- Geobase Series]. Open Government License-British Columbia Data. Retrieved from: https://open.canada.ca/data/en/dataset/a4b190fe-e090–4e6d-881e-b87956c07977.

## 27to28) Delta Plain Gradient
Delta Plain Gradient (Slope at Outlet)
Description: | The delta plain gradient in m/m is the average slope of the riverbed approaching the delta mouth. The delta plain gradient can affect the calculation of bedload whereby we have no data for validation.
Literature Context: | Delta plain gradient can be cited from Gottesfeld and Rabnett (2008) or measured in google earth. Gottesfeld and Rabnett (2008) have stated the average gradient at the mouth of the river to be between 0.0-0.1%. They later state that the average gradient upstream at Terrace (near the SBI river outlet) is at 0.05% or approximately 0.4- 0.5 m/km (Gottesfeld and Rabnett, 2008). A value of 0.000333 m/m was measured using google earth arounf the Gootesfeld and Rabnett (2008) tidal limit between Kasiks and Kwinitsa (see map below). For SBI, a value of 0.0005 m/m was measured in google earth and cited in the literaure giving greater confidence in the grdient of the SBI river mouth. For SBC and the whole Skeena, the gradient at the final river mouth varies depending on where you define the river mouth and how tidally influenced the river is where you define the outlet. A value of 0.000333 was chosen of the whole Skeena since it was measured in google earth. However, +/-0.0001 m/m will be presented as an uncertainty around this estimate. Further downstream (near wher the final tributary, Ecstall, joins the Skeena) Hoos (1975) has shown the high variability in the sea floor within the estuary. In google earth, the area around Ecstall (avoiding islands) produced a gradient around 0.0002 m/m. Thus, 0.000333+/- 0.0001 appears an appropraite range for capture the potential downstream (Ecstall) and upstream (Terrace) conditions from the tidal limit measurement.
Calibration | No discharge calibration is shown below because the delta plain gradient greatly impacts the bedload rather than the discharge. This is further discussed in the paper and within the 2nd supplmentary material spreadsheet with the validation and error/uncertainty calculations.
Variables chosen (Historic and Future Period) | Whole Skeena | SBI | SBC
Delta plain gradient (m/m) | 0.000333 +/-0.0001 | 0.0005 | 0.000333 +/-0.0001
Gottesfeld, A., & Rabnett, K. A. (2008). Skeena river fish and their habitat. Portland, OR; Hazelton, BC; Ecotrust.
Hoos, L. M. (1975). The Skeena River Estuary, Status of Environmental Knowledge to 1975: Report of the Estuary Working Group, Department of the Environment, Regional Board, Pacific Region (No. 3). Environment Canada.

## 29)Resevoirs
Description:
Measured Values: | The NRCAN NHN file (2016) contained all of the lakes and reservoirs within the Skeena watershed. Using the NRCAN (2016) NHN file along with the GeoBC (2012) DEM, the average altitude and area for all of the lakes and reservoirs was calculated in ArcMap. For the entire Skeena a total of 1305737 lakes were listed within the Skeena watershed in the NHN file with a mean area of 0.67 and mean altitude of 1058 m.
Discharge Calibration | The mean depth of lakes was more difficult to derive calling for an discharge calibration. Based on data from collected by Schiefer et al. (2001) and the Freshwater Fisheries Society of BC (2006) in lakes within the Skeena area, a mean depth around 10 m was common for sample surveyed Skeena lakes. Thus, a mean depth range of 5m-20m was applied during the discharge calibration producing volumes (in combination with the NHN mean area of lakes) between 0.0035-0.014 km^3. As all discharge p-values were above 0.9, the mean value of 10m depth and 0.007 km^3 volume for SBI was chosen.
Sediment Influence | A brief look at the sediment concentration data showed a minor change in p-values (within 0.04) when comparing the deepest to shallowest reservoir scenarios. Thus | within the ranges presented below | the influence of the resevoirs appears to be a minor factor in comparison to the lithology factor.
Lake Depth Evidence | Lakes of a similar surface area to the calculated mean surface area of all lakes (under 1 and above 0.1 in surface area) were used to estimate the mean depth and calculate the mean volume of Skeena Lakes. Lake Aldrich near Smithers has an area of 0.82 and a depth of 0.0055 km (Schiefer et al., 2001). Elizabeth Lake near the Kispiox River has an area of 0.46 and a mean lake depth of 0.0115 km (Schiefer et al., 2001). Duckwing Lake near Moricetown has a surface area of 0.420873 km2 and a mean depth of 0.014 km (Freshwater Fisheries Society of BC, 2006).
Variables chosen (Historic and Future Period) | SBI | SBC | Whole Skeena
Mean volume (km^3), (a)ltitude (m) or (d)rainage area of reservoirs (km^2) | 0.007, a1082 | 0.0024 a867.5 | 0.0067 a974.75
Discharge discharge calibration
| Usk | Volume Resevoir 0.007 | Volume Resevoir 0.014 | Volume Resevoir 0.0035
Jan | 196 | 166.9092 | 166.9092 | 166.9092
Feb | 171 | 164.4861 | 164.4861 | 164.4861
Mar | 191.8 | 202.8526 | 202.8526 | 202.8526
Apr | 523.2 | 1268.2177 | 1268.2177 | 1268.2177
May | 2022.3333 | 2966.2161 | 2966.2161 | 2966.2161
Jun | 2857.6667 | 2216.2946 | 2216.2946 | 2216.2946
Jul | 1677.9333 | 1183.113 | 1183.113 | 1183.113
Aug | 873.9667 | 916.6723 | 916.6723 | 916.6723
Sep | 772.8333 | 1031.4767 | 1031.4767 | 1031.4767
Oct | 795.7333 | 738.5906 | 738.5906 | 738.5906
Nov | 483 | 190.5344 | 190.5344 | 190.5344
Dec | 250 | 164.6397 | 164.6397 | 164.6397
t-Test: Two-Sample Assuming Unequal Variances
|  | Volume Resevoir 0.007 | Volume Resevoir 0.014 | Volume Resevoir 0.0035
| Mean | 934.1669 | 934.1669 | 934.1669
| Variance | 805067.2511 | 805067.2511 | 805067.2511
| Observations | 12 | 12 | 12
| Hypothesized Mean Difference | 0 | 0 | 0
| df | 22 | 22 | 22
| t Stat | 0.092152 | 0.092152 | 0.092152
| P(T<=t) one-tail | 0.46371 | 0.46371 | 0.46371
| t Critical one-tail | 1.7171 | 1.7171 | 1.7171
| P(T<=t) two-tail | 0.92741 | 0.92741 | 0.92741
| t Critical two-tail | 2.0739 | 2.0739 | 2.0739
Natural Resource Canada (NRCAN) (2016, January 25). [National Hydro Network (NHN)- Geobase Series]. Open Government License-British Columbia Data. Retrieved from: https://open.canada.ca/data/en/dataset/a4b190fe-e090-4e6d-881e-b87956c07977
GeoBC (2012, February 20). [Digital Elevation Model for British Columbia - CDED - 1:250,000]. Open Government License-British Columbia Data. Retrieved from: https://catalogue.data.gov.bc.ca/dataset/digital-elevation-model-for-british-columbia-cded-1-250-000
Schiefer, E., Reid, K., Burt, A., & Luce, J. (2001). Assessing Natural Sedimentation Patterns and Impacts of Land Use on Sediment Yield: A Lake-sediment–based Approach. In Watershed assessment in the Southern Interior of British Columbia: Workshop proceedings. DAA Toews and S. Chatwin (eds.). BC Ministry of Forests, Research Branch, Victoria, BC Working Paper No. 57. Accessed January 2012 from: https://www.for.gov.bc.ca/hfd/pubs/docs/Wp/Wp57/Wp57-06. pdf .
reshwater Fisheries Society of BC (2006). Skeena Feature Lake Guide. Go Fish BC. British Columbia Ministry of Environment. Retrieved January 2018 from: http://www.env.gov.bc.ca/skeena/fish/R6%20featured%20lakes%20guide.pdf

## 30to32)VelocityWidthCoefficent
30-31) River Mouth Velocity and width Coefficents : No Discharge Calibration- Measured values
Description: | River mouth velocity and width coefficient were calculated based on the hydraulic geometry formulas developed by Leopold & Maddock (1953) of:
Equation 6:
velocity
Equation 7:
width
Equation 8:
depth
where Q represents discharge, v velocity, and d is depth in the equation. K is the river mouth coefficient, a is the width coefficient, and c is the depth coefficient while m, b, and f are exponents.
Leopold & Maddock (1953) have revealed that common exponents at a river’s mouth are 0.5, 0.1, and 0.4 for b, m, and f respectively.
The coefficients (a*c*k) multiply to one and the exponents (b+m+f) add to one.
Skeena Context and Values
Coastal Subbasin and Whole Skeena RIVER MOUTH
The width and depth of the Skeena river Mouth was taken as close as available to the tidal limit (between Kasiks and Kwinitsa on the figure below) defined by Gootesfeld and Rabnett (2009) where there was still CHS estimates of depth available and where islands within the river remain permenantly above water and vegetated. The estimates of width and veocity aim to avoid the tidal flooded later reaches of the river.
Whole Skeena/Coastal River Mouth
| Methods: | at the start of the tidally drowned river mouth, discharge was derived from BC Ministry of Environment (2020) discharge summation of multiple Skeena River tributaries. Also, at the start of the tidally drowned river mouth, depth was averaged across the channel from the nearest CHS multibeam bathymetry. Channel width was measured in ArcMap. Velocity was derived from the discharge divided by the width and depth according to the hydraulic geometry formula (Leopold & Maddock, 1953).
Discharge | Q | 2157 | m^3/s | British Columbia Ministry of Environment (2020)
width | w | 999 | m | Measured in ArcGIS from satellite imagery | a | 21.503 | b | 0.5
depth | d | 1.8 | m | Canadian Hydrographic field sheets are available detailing navigational chart depth using depth sounder data. | c | 0.0835 | f | 0.4
| v | 1.2 |  | Estimated using hydraulic geometry (Leopold and Maddock, 1953) equations using width, depth, and discharge | k | 0.557 | m | 0.1
Interoir Subbasin
| Methods: | ). For SB2, mean discharge and water level were calculated at Usk Hydrometric station using data from ECCC (2020) and channel width was measured using Google Earth Satellite imagery.
| Q | 901 | m^3/s | From ECCC Usk Hydrometric stationdata
| w | 145 | m | Measured from ArcGIS satellite dta at Usk station (54°37'54.0"N 128°25'49.0"W) | a | 4.823 | b | 0.5
| d | 3.73 | m | From ECCC Usk Hydrometric station data | c | 0.245 | f | 0.4
| v | 1.668 | m/s | See Below | k | 0.845 | m | 0.1
Since the interior subbasin where an Discharge Calibration is possible had direct data avaiable, an Discharge Calibration was not conducted since the values were more concrete.
Citations
British Columbia Ministry of Environment (2020). Normal Runoff from British Columbia- Study 406. Government of British Columbia. Retrieved from http://www.env.gov.bc.ca/wsd/plan_protect_sustain/groundwater/library/bc-runoff.html
Environment and Climate Change Canada (Updated 2020). [Historical Hydrometric Data, Skeena River at Usk Station]. Raw data. Retrieved 2020 from https://wateroffice.ec.gc.ca/mainmenu/historical_data_index_e.html
Leopold, L. B., & Maddock, T. (1953). The hydraulic geometry of stream channels and some physiographic implications (Vol. 252). US Government Printing Office.
Gottesfeld, A., & Rabnett, K. A. (2008). Skeena river fish and their habitat. Portland, OR; Hazelton, BC; Ecotrust.
Kasiks is the upper tidal limit described by Gottesfeld and Rabnett (2008).
Kwinitsa is near the point where downstream the Skeena flood plain becomes visually flooded by the tide and the islands become unvegetated. Below Kwinitsa, the Skeena becomes much wider and deeper due to siginficant tidal inundation.
Ecstall is the final tributary of the Skeena that is highly inundated. Channel width and depth near Ecstall was not used for the Skeena river mouth due to heavy tidal influence.

## AverageRiverVelocity
32) Average River Velocity
Description | Average river velocity (m/s) would affect the runup time/seasonal timing of the model (CSDM, 2018).
Methods: | Velocity was derived from the 1981-2010 mean discharge at Usk hydrometric station divided by the mean water level from Usk and mean channel width measured in ArcMap using Digital Globe satellite imagery. Since it was the only long-term discharge station where velocity could be calculated and it was a centrally located station, the velocity at Usk was used as the average for the river for all subbasins.
Variables chosen (Historic and Future Period) | SBI | SBC | Whole Skeena
Average river velocity (m/s) | 1.668 | 1.668 | 1.668
Citations
Environment and Climate Change Canada (Updated 2020). [Historical Hydrometric Data, Skeena River at Usk Station]. Raw data. Retrieved 2020 from https://wateroffice.ec.gc.ca/mainmenu/historical_data_index_e.html

## 33to34) Groundwater Storage
33) Maximum/minimum groundwater storage (m^3)
Description: | Maximum and minimum groundwater storage are parameters used to estimate the volume of groundwater stored within the Skeena watershed (CSDMS, 2018).
Methods: | A global data set by Webb et al. (2000) from Oak Ridge National Laboratory Distributed Active Archive Center (ORNL DAAC), which displays a raster of estimates of global soil texture and derived water holding capacity across the globe per arc second grid blocks, was used to estimate the minimum and maximum groundwater stored within the Skeena. Within ArcGIS, the minimum and maximum storage for each pixel storage value type was multiplied over the area that each pixel covered and added together for each sub-basin.
Discharge Calibration | None, values were directly measured and no alternate measurements available. Groundwater data is limited in the Skeena region save for select areas or global datasets. Major aquifers in the Skeena region have only been mapped around major towns by the government of British Columbia (Water Protection and Sustainability, 2017). However, there are no associated estimates or measurements of the depth or volume for these aquifers.
Variables chosen (Historic and Future Period)
| Whole Skeena | SBI | SBC
Maximum/minimum groundwater storage (m^3) | 2.16e+10 1.86e+10 | 1.6e+10 1.37e+10 | 5.57e+09 4.92e+09
34) Initial groundwater storage (m^3)
Method: | The initial groundwater storage was set to the mean of the minimum and maximum groundwater storage in order to reduce the runup time of the model (the time it takes before reaching consistent base level flow).
Variables chosen (Historic and Future Period)
| Whole Skeena | SBI | SBC
Initial groundwater storage (m^3) | 2.01 e+10 | 14850000000 | 5.245 e+09
Citations
ORNL DAAC (2017). Spatial Data Access Tool (SDAT). ORNL DAAC, Oak Ridge, Tennessee, USA. Accessed January 2018. https://doi.org/10.3334/ORNLDAAC/1388
Natural Resource Canada (NRCAN) (2016, January 25). [National Hydro Network (NHN)- Geobase Series]. Open Government License-British Columbia Data. Retrieved from: https://open.canada.ca/data/en/dataset/a4b190fe-e090-4e6d-881e-b87956c07977
Water Protection and Sustainability (Modified 2017). Groundwater Aquifers. Ministry of Environment and Climate Change Strategy. British Columbia Data Catalogue. Retrieved December, 2017: https://catalogue.data.gov.bc.ca/dataset/099d69c5-1401-484d-9e19-c121ccb7977c
Figure 17: Water holding capacity pixels from the ORNL (2017) over the Skeena Basin using NRCAN (2016) basin polygons for delineation.

## 35)GroundwaterSubsurfStormFlow
Description:
Methods: | SSF coefficient and exponent required by the model, the coefficient and exponent were adapted from those used by Linter and Haaf, (2014) over the Liard basin. Fortunately, the Liard basin is of a relatively similar surficial material as the Skeena (see Figure). However, Skeena and the Liard basins are very different sizes. Therefore, the SSF and total area for the Liard basin from Lintern and Haaf (2014) was scaled to match the area of the Skeena and each subbasin used within the model producing a value of 18142.8 (m^3/s) . The SSF exponent was set to one, which was the exponent used within all subbasins of the Mackenzie by Lintern and Haaf (2014).
Discharge Calibration | Only the SFF exponent at one produced a p-value over 0.9. Meanwhile, some variance (+/-200 m^3/s) around the area scalled subsurface flow value of 18142.8 m^3/s still produced p-values above 0.9. Thus, if there is some differences based on lithology between the Skeena and Liard, as long as they are minor, some variance will still produce p-values above 0.9
Variables chosen (Historic and Future Period)
| Ground water (subsurface storm flow) coefficient (m^3/s) and exponent (unitless) | Area | Area weigth
SBI | 18142.8, 1.0 | 42361 | 0.77849
SBC | 4301.0167 1.0 | 12053 | 0.22151
Whole Skeena | 19420 1.0 | 54414
Discharge Calibration
| Usk | Subsurface Exp 1 and 18142.8 | Subsurface Exp 2 | Subsurface Exp 0.5 | Subsurface 18342 | Subsurface 17942
Jan | 196 | 166.9092 | 166.4135 | 164.6082 | 166.8615 | 166.9565
Feb | 171 | 164.4861 | 164.3781 | 164.4951 | 164.4864 | 164.4858
Mar | 191.8 | 202.8526 | 187.1941 | 204.5595 | 202.9061 | 202.7981
Apr | 523.2 | 1268.2177 | 1038.9792 | 1300.5791 | 1269.2271 | 1267.1921
May | 2022.3333 | 2966.2161 | 2502.1868 | 3037.1155 | 2968.4368 | 2963.9595
Jun | 2857.6667 | 2216.2946 | 1824.2364 | 2280.2297 | 2218.289 | 2214.2685
Jul | 1677.9333 | 1183.113 | 893.2535 | 1227.3176 | 1184.5222 | 1181.6802
Aug | 873.9667 | 916.6723 | 637.1502 | 959.8861 | 918.0239 | 915.2992
Sep | 772.8333 | 1031.4767 | 776.8397 | 1072.0798 | 1032.7697 | 1030.1619
Oct | 795.7333 | 738.5906 | 555.4084 | 763.5204 | 739.3714 | 737.7972
Nov | 483 | 190.5344 | 182.6545 | 187.4922 | 190.46 | 190.6086
Dec | 250 | 164.6397 | 164.5816 | 164.6289 | 164.6395 | 164.6399
901.2889
| t-Test: Two-Sample Assuming Unequal Variances |  |  |  |  | t-Test: Two-Sample Assuming Unequal Variances
|  | Subsurface Exp 1 and 18142.8 | Subsurface Exp 2 | Subsurface Exp 0.5 | Subsurface 18342 | Subsurface 17942
| Mean | 934.1669 | 757.773 | 960.5427 | 934.9995 | 933.3206
| Variance | 805067.2511 | 549421.9734 | 851052.8226 | 806478.8442 | 803634.7172
| Observations | 12 | 12 | 12 | 12 | 12
| Hypothesized Mean Difference | 0 | 0 | 0 | 0 | 0
| df | 22 | 22 | 22 | 22 | 22
| t Stat | 0.092152 | -0.43997 | 0.16354 | 0.094439 | 0.089825
| P(T<=t) one-tail | 0.46371 | 0.33212 | 0.43579 | 0.46281 | 0.46462
| t Critical one-tail | 1.7171 | 1.7171 | 1.7171 | 1.7171 | 1.7171
| P(T<=t) two-tail | 0.92741 | 0.66425 | 0.87159 | 0.92562 | 0.92924
| t Critical two-tail | 2.0739 | 2.0739 | 2.0739 | 2.0739 | 2.0739
Figure 6 modified from Fulton (1995): Surficial Material over the Skeena Basin and British Columbia.
Fulton R., map compiler (1995). Surficial Material of Canada, Geological Survey of Canada, Map 1880A, scale 1:5 000 000.
Lintern, D.G. and Haaf, J. (2014). Modeling the Mackenzie River Basin: Current Conditions and Climate Change Scenarios; Geological Survey of Canada, Open File 5531. doi:10.4095/293313. Retrieved October 9, 2017 from: http://geoscan.nrcan.gc.ca/starweb/geoscan/servlet.starweb?path=geoscan/fulle.web&search1=R=293313

## 36) SatHydraulicConductivity
36) Saturated hydraulic conductivity (mm/day)
Description |  | Hydraulic conductivity affects the rate that water will travel through a given soil type and into the groundwater table (Davie, 2008).
Method: |  | Values were calculated for each subbasin based on the surface lithology mapping of Fulton (1995) (also available online) and the Hydraulic conductivity values were derived from the CSDMS (2018) table. A weighted average based on the proportion of the subbasin covered by each landcover type was used to compute the total average hydraulic conductivity for the sub-basin.
Method: |  | Note alreay on the Fulton (1995) map (Figure 6) that the coastal potions of the Skeena watershed contain a higher proportion of pink undividded rock compared to the interior that is dominated by the green glacial till. Thus, the SBC should have a lower hydraulic conductivity than SBI.
Sample SBI Calculation:
Substrate Type based on Fulton (1995) | Description from Geological Reports | proportion of substrate within the basin area based on Fulton (1995). | Hydraulic Conductivity based on CSDMS (2018) (mm/day)
glacial till (sandy loam) | Since the glacial till within the Skeena Interior is comprised of sandy and silty diamicton (Stumpf, 2012), a value between the two diamicton types of fine sandy loam was used to describe the material. | 0.45 | 121.91 |  | 54.8595
alluvium and lake fill (medium silt) | Typically, glaciolacustrine silts and clays have been encountered near rivers in low-lying areas below 750 m elevation with more clay found within the valleys (Stumpf, 2012). Within the floodplain, alluvium forms more of a dominant substrate (Beaudry et al., 1990). A 1990 study of the lower Skeena watershed described the soils of the Skeena floodplain as consisting of a heterogeneous medium of alluvial gravel, sand, and silt deposits (Beaudry et al., 1990). This description is still quite diverse so, a medium texture of silt with a hydraulic conductivity of 36. 55 mm/day was chosen. | 0.1 | 36.55 |  | 3.655
marine sand and complex material (loam sand) | The marine sand and complex material were attributed a loam sand- sandy loam texture of 364.95 mm/day | 0.05 | 364.95 |  | 18.2475
Bedrock | The bedrock will have an incredibly low hydraulic conductivity, but water may still travel through fractures and some of the material remaining over the bedrock area. | 0.4 | 1 |  | 0.4
77.162
Variables chosen (Historic and Future Period)
|  | Whole Skeena | SBI | SBC
Saturated hydraulic conductivity (mm/day) |  | 68 | 77 | 36.5
Figure 6 modified from Fulton (1995): Surficial Material over the Skeena Basin and British Columbia.
Beaudry, P. G., Hogan, D. L., & Schwab, J. W. (1990). Hydrologic and geomorphic considerations for silvicultural investments on the Lower Skeena River floodplain. FRDA Report (Victoria, BC), (122).
CSDMS contributors (2018, February 7). Model: HydroTrend. Retrieved https://csdms.colorado.edu/wiki/Model:HydroTrend
Fulton R., map compiler (1995). Surficial Material of Canada, Geological Survey of Canada, Map 1880A, scale 1:5 000 000.
Stumpf, A.J. (2012). Till Geochemistry and Clast Lithology Studies of the Bulkley River Valley, West-Central British Columbia (part of NTS 093L). Geoscience BC, Report 2012-11.
Figure 19 from CSDMS website (2018): Hydraulic Conductivity of various soil textures.

## Lithology Factor
Lithology Factor
Description | A lithology factor was chosen based on the classification scheme defined by Syvitski and Milliman (2007). According to Syvitski and Milliman (2007), a lithology factor of 1 is intended for areas consisting of volcanic rock or a mixture of hard to soft lithologies. A lithology factor of 2 represents an area which consists of a greater proportion of glacial till and clastic sediments. A lithology factor of 1.5 represents softer-mixed lithology (Syvitski and Milliman (2007).
Skeena Application | The Coastal portion of the Skeena is shown in blue as dominated by a factor of 1 (mixed carbonates and volcanics). This matches with the Fulton (1995) surficial lithology map, which shows SBC as consisting of a greater proportion of harder lithologies such as gneiss. The interior basin is depicted dominantly in green as clastic sediment dominated (glacial till in Fulton, 1995) with a lithology factor of 2.
Based on the Syvitski and Milliman (2007) and Fulton (1995) maps, one would expect the lithology factor to fall between 1-2 with a higher values in the interoir subbasin compared to the coastal. The resolution of the Syvitski and Milliman (2007) is to the nearest 0.5 lithology factor. Thus, the lithology factor for the interior could range between 1.5-2 and for the coast between 1-1.5. Therefore, the lithology factor of 2 was chosen with the difference between the results and the 1.5 scenarios used to describe the potential error within the text. Further comparison and error calculation using sediment concentration data is shown in the 2nd supplmentary materials with the validation and error calculation.
Discharge Calibration | Lithology factor does not impact discharge. Please see the validation/error calculation to see a comparison of lithology types to sediment concentration data.
Historic and Future | WS | SBI | SBC
Range (Dominant Cover +/- closest 0.5 value) | 2-1. | 2-1.5 | 1-1.5
Dominant Lithology Cover | 1.5 | 2 | 1
Error/Uncertainty | plus/minus 0.5 | minus 0.5 | plus 0.5
Figure 21 modified from Syvitski and Milliman (2007): Lithology Factor Map
Syvitski, J. P., & Milliman, J. D. (2007). Geology, geography, and humans battle for dominance over the delivery of fluvial sediment to the coastal ocean. The Journal of Geology, 115(1), 1-19.
Fulton R., map compiler (1995). Surficial Material of Canada, Geological Survey of Canada, Map 1880A, scale 1:5 000 000.
Discharge Validation
| Usk |  |  | ECCC Lithology 1.5 |  | ECCC L2
Jan | 195.5 |  |  | 166.8861 |  | 166.8861
Feb | 170.9633 |  |  | 164.4144 |  | 164.4144
Mar | 191.8 |  |  | 199.4137 |  | 199.4137
Apr | 523.2 |  |  | 1179.1724 |  | 1179.1724
May | 2022.3333 |  |  | 2826.18 |  | 2826.18
Jun | 2857.6667 |  |  | 2180.7391 |  | 2180.7391
Jul | 1677.9333 |  |  | 1177.4479 |  | 1177.4479
Aug | 873.9667 |  |  | 908.8429 |  | 908.8429
Sep | 772.8333 |  |  | 1023.1454 |  | 1023.1454
Oct | 795.7333 |  |  | 721.4186 |  | 721.4186
Nov | 483 |  |  | 188.0897 |  | 188.0897
Dec | 250 |  |  | 164.6695 |  | 164.6695
|  |  |  | ECCC |  | ECCC
|  | Mean |  | 908.3683 | Mean | 908.3683
|  | Variance |  | 742596.4728 | Variance | 742596.4728
|  | Observations |  | 12 | Observations | 12
|  | Hypothesized Mean Difference |  | 0 | Hypothesized Mean Difference | 0
|  | df |  | 22 | df | 22
|  | t Stat |  | 0.02036 | t Stat | 0.02036
|  | P(T<=t) one-tail |  | 0.49197 | P(T<=t) one-tail | 0.49197
|  | t Critical one-tail |  | 1.7171 | t Critical one-tail | 1.7171
|  | P(T<=t) two-tail |  | 0.98394 | P(T<=t) two-tail | 0.98394
|  | t Critical two-tail |  | 2.0739 | t Critical two-tail | 2.0739
Skeena Area

## Anthroprogenic Factor
Anthropogenic Factor
Description | Syvitski and Milliman (2007) have defined the anthropogenic factor on a global scale based on population density and gross national product (GNP) per capita.
Method: | Shown in Syvitski and Milliman (2007), for basins around dense cities in the United States and Europe, an factor of 0.5 is recommended due to a high population density, GNP/capita, and human influence on soil erosion. An factor of one was displayed for most of the globe and was described as areas with a low human footprint or a mixture of soil erosion and conservation drivers. Basins in parts of Asia, with a high population, but low GNP/capita or those at their historic peak of forestation of open pit mining are recommended with an value of 2.0 (Syvitski and Milliman, 2007). Although, the Skeena is influenced by forestry and mining, the impacts appear lower than those in other basins on a global scale that are used as reference within other HydroTrend modelling studies. Therefore, an factor of 1 was chosen for the Skeena watershed.
Variables chosen (Historic and Future Period)
| Whole Skeena | SBI | SBC
| 1 | 1 | 1
Syvitski, J. P., & Milliman, J. D. (2007). Geology, geography, and humans battle for dominance over the delivery of fluvial sediment to the coastal ocean. The Journal of Geology, 115(1), 1-19.